## Taul1
Canal and retaining wall sections
Appendix I1
Railway Project
Pre-engineering, phase 2
VR Track Oy
2017-12-15
Notes
Some canal drainage strucutes are shown in the technical cross-sections and in the maps but not the all canal structures.
Section lenghts are estimated mainly for quantity purposes.
Typical cross-section for canal drainage structures are shown in Appendix H.
Typical cross section type:
Canal drainage structure where area for railway structures is narrow
Western track |  |  |  | Eastern track
Canal section begins | Canal section ends | length of the section | Comments | Canal section begins | Canal section ends | length of the section | Comments
956 | 1380 | 424 | Port Connection | 956 | 1380 | 424 | Port Connection
1220 | 1380 | 160 | Main Line | 1220 | 1380 | 160 | Main Line
1380 | 3000 | 1620 |  | 1380 | 3000 | 1620
3000 | 4150 | 1150 | Trench, drainage canal also above the trench | 3000 | 4150 | 1150 | Trench, drainage canal also above the trench
4150 | 5150 | 1000 |  | 4150 | 5180 | 1030
5450 | 5800 | 350 |  | 5660 | 5740 | 80
6280 | 7000 | 720 |  | 7080 | 8380 | 1300
7650 | 8150 | 500 |  | 9520 | 9660 | 140
8400 | 8550 | 150 |  | 10500 | 11000 | 500
8700 | 8750 | 50 |  | 11480 | 11620 | 140
9650 | 11650 | 2000 |  | 12180 | 12460 | 280
12250 | 13200 | 950 |  | 12580 | 13160 | 580
15300 | 15350 | 50 |  | 13940 | 15160 | 1220
15450 | 17500 | 2050 |  | 15320 | 15460 | 140
17500 | 17660 | 160 | Canal drainage beside the embankment | 15800 | 15960 | 160
18400 | 18650 | 250 |  | 16850 | 17100 | 250 | Canal drainage beside the embankment, Canal breadth 2,6 m
18750 | 20600 | 1850 | Trench, drainage canal also above the trench | 17500 | 17760 | 260 | Canal drainage beside the embankment
20600 | 20700 | 100 |  | 18350 | 18750 | 400 | Canal drainage beside the embankment, Canal breadth 2,6 m
21150 | 21300 | 150 |  | 18750 | 20550 | 1800 | Trench, drainage canal also above the trench
Typical cross section type:
Canal drainage structure where area for railway structures is narrow
Western track |  |  |  | Eastern track
Canal section begins | Canal section ends | length of the section | Comments | Canal section begins | Canal section ends | length of the section | Comments
21450 | 21600 | 150 |  | 20550 | 20560 | 10
22800 | 22900 | 100 |  | 21440 | 21700 | 260
23250 | 24450 | 1200 |  | 22760 | 22900 | 140
25050 | 25500 | 450 |  | 23280 | 24320 | 1040
28700 | 28900 | 200 |  | 24940 | 25540 | 600
29700 | 29850 | 150 |  | 25800 | 26300 | 500
30150 | 30400 | 250 |  | 26280 | 26860 | 580
30600 | 31000 | 400 |  | 26960 | 27100 | 140
31150 | 31300 | 150
32500 | 32550 | 50
34150 | 34700 | 550
35600 | 35900 | 300
36050 | 36200 | 150
36550 | 36750 | 200
37050 | 37100 | 50
38100 | 39150 | 1050
Notes
Trenches and some examples of support structures are shown in the technical cross-sections but all the needed ones are not shown.
Section lenghts are estimated mainly for quantity purposes.
Solutions for structures shall be studied and designed location specific in the detailed design phase.
Typical cross section type:
Support wall or supported structure where the area for railway structures is narrow
Western track |  |  |  | Eastern track
special cross section begins | special cross section ends | length of the section | Comments | special cross section begins | special cross section ends | length of the section | Comments
2900 | 3000 | 100 |  | 2950 | 3025 | 75
3000 | 4150 | 1150 | Trench | 3025 | 4150 | 1125 | Trench
4150 | 4450 | 300 |  | 4150 | 4450 | 300
4620 | 4700 | 80 |  | 4620 | 4700 | 80
5050 | 5100 | 50 |  | 5050 | 5100 | 50
5500 | 5750 | 250
6280 | 6600 | 320
|  |  |  | 7150 | 7700 | 550
10300 | 10400 | 100
12600 | 12650 | 50
18700 | 18750 | 50 |  | 18700 | 18750 | 50
18750 | 20600 | 1850 | Trench | 18750 | 20550 | 1800 | Trench
20600 | 20620 | 20
23350 | 24200 | 850 | The embankment is > 5 m high and requires support structures | 23350 | 23900 | 550 | The embankment is > 5 m high and requires support structures
25750 | 25850 | 100
41350 | 41450 | 100 | Bridge area | 41400 | 41450 | 50 | Bridge area
197800 | 198100 | 300 | Concrete canal beside the track | 197820 | 197960 | 140 | Concrete canal beside the track