## Substructure layer categories
Substructure layers
Appendix I1
Railway Project
Pre-engineering, phase 2
VR Track Oy
2017-12-15
Substructure layer categories
| A-Category, A_ET (existing track) |  |  | B-category, B_f = flood area |  |  | C-category |  |  | D-category
| 550 | mm | ballast | 550 | mm | ballast | 550 | mm | ballast | 550 | mm | ballast
| 200 | mm | intermediate | 200 | mm | intermediate | 200 | mm | intermediate | 200 | mm | intermediate
| 750 | mm | Total thickness | 250 | mm | sub-base | 250 | mm | sub-base | 250 | mm | sub-base
|  |  |  | 1000 | mm | Total thickness | 250 | mm | sub-grade | 450 | mm | sub-grade
[7 empty] | 1250 | mm | Total thickness | 1450 | mm | Total thickness
Subsoil and Subgrade requirements | Subsoil / Subgrade > 80 MPa Subsoil rock, cobbles, E2 ≥ 80 MPa on existing layers of track |  |  | Subsoil/Subgrade 40…80 MPa |  |  | Subsoil/Subgrade 20…40 MPa |  |  | Subsoil/Subgrade < 20 MPa
| CBR >18 %, SPT >21 |  |  | CBR 10…18 %, SPT 15…21 |  |  | CBR 4…10 %, SPT 6…15 |  |  | CBR < 4 %, SPT 2…6
Bearing capacity of subsoil / subgrade |  |  |  |  | MPa
| SPT Standard penetration test |  |  |  | Blows/0.3 m
| CBR = Californian bearing rate |  |  |  | %
All the Categories are presented in Typical Cross Section drawings
The categories by kilometers are shown on the following pages
Notes: Categories are estimated mainly for quantity estimate purposes.

## By kilometer
Substructure layers
Appendix I1
Railway Project
Pre-engineering, phase 2
VR Track Oy
2017-12-15
Notes
Categories A, B and C are shown in the technical cross-sections.
Categories are estimated mainly for quantity estimate purposes.
Chosen categories are based on the investigations.
Substructure layer categories by kilometers
Depending on the bearing capacity of the subsoil / subgrade
Start km | End km | Category | Note | New alignment (distance > 5 m to the existing alignment), Meeting station, Double track
1250 | 3000 | B |  | Double track
3000 | 3600 | B | Trench | Double track
3600 | 3900 | A | Trench | Double track
3900 | 4150 | B | Trench | Double track
4150 | 4350 | C |  | Double track
4350 | 5175 | B |  | Double track
5175 | 5425 | C |  | Double track
5425 | 9000 | B |  | km 8+800 existing 2-track section ends
9000 | 9450 | C |  | km 8+800–28+500, new 2-track section
9450 | 10600 | B |  | New double track
10600 | 10800 | C |  | New double track
10800 | 11500 | B |  | New double track
11500 | 12170 | C |  | New double track
12170 | 12440 | B |  | New double track
12440 | 12750 | C |  | New double track
12750 | 12950 | B |  | New double track
12950 | 13200 | C |  | New double track
13200 | 14600 | B |  | New double track
14600 | 15100 | C |  | New double track
15100 | 16000 | B |  | New double track
16000 | 16500 | C |  | New double track
16500 | 17100 | B |  | New double track
17100 | 17500 | C |  | New double track
17500 | 18650 | B |  | New double track
18650 | 19000 | B | Trench | New double track
19000 | 20300 | A | Trench | New double track
20300 | 20600 | B | Trench | New double track
20600 | 24950 | B |  | New double track
24950 | 25100 | C |  | New double track
25100 | 25550 | B |  | New double track
25550 | 29700 | C |  | km 28+500 new double track section ends
29700 | 33300 | B
33300 | 34100 | C
34100 | 34750 | B
34750 | 35550 | C
35550 | 37400 | B
37400 | 38150 | C
38150 | 43000 | B |  | km 38+150 - 43+000, Meeting station 1
43000 | 45300 | C
45300 | 49600 | B
49600 | 50220 | B_f | Flood area
50220 | 50280 |  | Bridge
50280 | 52000 | B_f | Flood area | km 51+240 - 59+740 , New alignment
52000 | 52500 | B |  | km 51+300 - 53+000 , Meeting station 2
52500 | 53100 | C
53100 | 53400 | B
53400 | 53500 | C
53500 | 53700 | B
53700 | 54300 | A
54300 | 59890 | B
59890 | 60510 |  | Bridge
60510 | 64100 | B |  | km 62+850 - 63+350 , New alignment
64100 | 64450 | C
64450 | 65300 | B |  | km 64+700 - 68+900 , New alignment, km 64+000 - 65+200, Meeting station 3
65300 | 66300 | C
66300 | 66900 | B
66900 | 67400 | C
67400 | 67500 | B
67500 | 68200 | B_f | Flood area
69900 | 71600 | B |  | 69+950 - 72+000 , New alignment
71600 | 73200 | C
73200 | 75500 | B |  | 74+200 - 75+800 , New alignment
75500 | 77250 | C
77250 | 77500 | B |  | 77+000 - 79+900 , New alignment
77500 | 77600 | C
77600 | 78400 | B
78400 | 79000 | C |  | 78+100 - 79+300 , Meeting station 4
79000 | 82150 | B
82150 | 82550 | B_f | Flood area | 82+050 - 82+400 , New alignment
82550 | 83100 | C
83100 | 84500 | B |  | 83+100 - 84+500 , New alignment
84500 | 89050 | B |  | 88+600 - 88+800 , New alignment
89050 | 90350 | B |  | 89+100 - 90+350 , New alignment
90350 | 91400 | B |  | 90+380 - 91+295 , Meeting station 5
91400 | 94050 | B |  | 91+400 - 94+050 , New alignment
94050 | 95100 | B |  | 94+550 - 95+100 , New alignment
95100 | 97400 | B |  | 96+050 - 97+000 , New alignment
97400 | 99950 | B |  | 98+150 -101+300 , New alignment
99950 | 100050 | A
100050 | 100250 | B
100250 | 100650 | A
100650 | 103430 | B
103430 | 103620 |  | Bridge
103620 | 105750 | B |  | 104+300 -105+750 , New alignment
105750 | 108950 | B |  | 108+600 -108+950 , New alignment
108950 | 109800 | B |  | 109+400 -109+800 , New alignment
109800 | 111620 | B |  | 110+337 - 111+485 , Meeting station 6
111620 | 113250 | B |  | 111+620 -113+250 , New alignment
113250 | 114350 | B |  | 113+700 -114+350 , New alignment
114350 | 115100 | B |  | 114+555 -115+843 , New alignment
115100 | 115200 | A
115200 | 116500 | B |  | 116+100 -116+900 , New alignment
116500 | 116600 | A
116600 | 120000 | B |  | 118+500 -119+050 , New alignment
119050 | 121000 | B |  | 120+000 -121+900 , New alignment
121000 | 121300 | A
121300 | 122500 | B |  | 120+000 - 121+900 , New alignment
122500 | 126420 | B |  | km 122+500 - 124+850 , New alignment, km 123+958 - 125+083 , Meeting station 7
126420 | 127100 | B |  | 126+420 - 126+900 , New alignment
127100 | 130600 | B |  | 127+100 - 129+800 , New alignment
130600 | 130800 | A
130800 | 131850 | B |  | 130+800 - 134+010 , New alignment
131850 | 132100 | A
132100 | 132650 | B
132200 | 136500 | B
132650 | 132200 | A
136500 | 136800 | A
136800 | 136900 | B |  | 136+100 - 136+750 , New alignment
136900 | 138350 | B |  | 137+150 - 138+350 , New alignment
138350 | 140500 | B |  | 138+551 - 139+751 , Meeting station 8
140500 | 141000 | B |  | 140+500 - 141+000 , New alignment
141000 | 143300 | B |  | 141+220 - 143+300 , New alignment
143300 | 147300 | B |  | 146+250 - 147+300 , New alignment
147300 | 150360 | B |  | 149+100 - 150+360 , New alignment
150360 | 153850 | B |  | 149+687 - 150+855 , Meeting station 9
153850 | 156420 | B |  | 153+900 - 156+420 , New alignment
156420 | 160240 | B |  | 159+000 - 159+300 , New alignment
160240 | 161980 | B |  | 160+240 - 161+980 , New alignment
161980 | 163300 | B |  | 162+130 - 162+840 , New alignment
163300 | 166880 | B |  | km 163+300 - 166+880 , New alignment, km 163+388 - 164+517 Meeting station 10
166880 | 168310 | B |  | 167+540 - 168+310 , New alignment
168310 | 169950 | B |  | 169+200 - 171+210 , New alignment
169950 | 170400 | A
170400 | 179600 | B |  | 178+190 - 179+500 , New alignment, 176+904 - 178+650 Meeting station 11
179600 | 182410 | B |  | 179+600 - 181+450 , New alignment
182410 | 184300 | B |  | 182+410 - 186+800 , New alignment
184300 | 184500 | A
184500 | 188010 | B |  | 187+600 - 188+010 , New alignment , 186+312 - 187+513 Meeting station 12
188010 | 198300 | B |  | 190+600 - 192+550 , New alignment, 196+170 - 197+370 Meeting station 13
198300 | 199750 | B_f
199750 | 199980 | B
199980 | 200620 |  | Bridge
200620 | 215250 | B |  | 213+600 - 214+800 , Meeting station 14
215250 | 215550 | A_ET
215550 | 215900 | B
215900 | 216150 | A
216150 | 219950 | B
219950 | 220000 |  | Bridge
220000 | 227800 | B
227800 | 227900 | A_ET
227900 | 228600 | B
228600 | 228750 | A_ET |  | 229+820 - 231+020 , Meeting station 15
228750 | 237400 | B
237400 | 238000 | A_ET
238000 | 239600 | B
239600 | 239750 | A_ET
239750 | 263800 | B |  | km 244+200 - 245+400 , Meeting station 16, km 254+200 - 255+400 , Meeting station 17
263800 | 264580 |  | Bridge
Port Connection |  | B
Mill Connections; South, North |  | B