## Sieving analysis
Fill in the coloured cells
[16 empty] | Investigation area: | JOB: Phase_Area
[7 empty] | Investigation area: | MAP 1 - km3+000 … km4+500 |  | JOB: | Stage 2 |  |  | Date: | 15062017 | 1. Montevideo - 25 de Agosto | Phase 1_1
[7 empty] | Borehole number: | TR_19 | [5 empty] | Surveyor: | INSUELOS | 2. 25 de Agosto - Florida | Phase 1_2
[7 empty] | Track km: | 003+810, -8 | [7 empty] | 3. Florida - Durazno | Phase 1_3
| Fill in the coloured cells | [14 empty] | 4. Durazno - Paso de los Toros | Phase 1_4
| Sieve analysis | [6 empty] | Soil type, material | Depth (m) | Water Content** (humedad natural) w % | Liquid Limit*** (Limite Liquido) | Plastic Limit*** (Limite Plastico) | Remarks
| For the grading curves | [5 empty] | Sample 1 | Cl | 0,5…0,8 | 22.4 | 32 | 16 | SUCS : CL
| input the sieving results in the yellow cells | [5 empty] | Sample 2 | Cl | 1,5…1,8 | 29.1 | 34 | 18 | SUCS: CL
| input the depth in the green cells | [5 empty] | Sample 3 | Cl | 2,5…2,8 | 28.8 | 35 | 18 | SUCS: CL
*Sieve | Sample 1 | Sample 2 | Sample 3 | Sample 4 | Sample 5 |  | Sample 4 | Cl | 3,5…3,8 | 24.2 | 32 | 16 | SUCS: CL
| depth (m) | depth (m) | depth (m) | depth (m) | depth (m) |  | Sample 5 | Cl | 4,5…4,8 | 27.2 | 33 | 19 | SUCS: CL
(mm) | 0,5…0,8 | 1,5…1,8 | 2,5…2,8 | 3,5…3,8 | 4,5…4,8
64
32
16
8
9.5 | 97.7631 | 99.2008 | 100 | 99.7603 | 99.1607
4.75 | 94.2281 | 98.3017 | 99.1605 | 98.7418 | 98.1815
2 | 90.9127 | 97.2228 | 98.1011 | 97.6233 | 97.2022
0.42 | 80.028 | 93.1469 | 93.6838 | 92.7102 | 93.1455
0.297 | 76.6327 | 91.3287 | 91.8049 | 90.4534 | 91.4269
0.149 | 70.5013 | 86.993 | 87.1677 | 84.7214 | 87.1103
0.074 | 67.3857 | 83.0569 | 83.35 | 80.2077 | 83.3933
0.02
0.002
0.0006
0.0002
*Sieve sizes can be changed if needed
[6 empty] | ** |  |  |  |  | ***
Not tested in this phase, maybe will be tested later

## Limits
0 | 100 | 63 | 2 | 0.063 | 0.002
102 | 100 | 63 | 2 | 0.063 | 0.002