## Sieving analysis
Fill in the coloured cells
[21 empty] | Investigation area: | JOB: Phase_Area
[12 empty] | Investigation area: | 14. km67 to km69 |  | JOB: | Phase 2_4 |  |  | Date: | 3062017 | 1. Montevideo - 25 de Agosto | Phase 1_1
[12 empty] | Borehole number: | BE_19 | [5 empty] | Surveyor: | LEMAC | 2. 25 de Agosto - Florida | Phase 1_2
[12 empty] | Track km: | [8 empty] | 3. Florida - Durazno | Phase 1_3
| Fill in the coloured cells | [19 empty] | 4. Durazno - Paso de los Toros | Phase 1_4
| Sieve analysis | [11 empty] | Soil type, material | Depth (m) | Water Content** (humedad natural) w % | Liquid Limit*** (Limite Liquido) | Plastic Limit*** (Limite Plastico) | Remarks
| For the grading curves | [10 empty] | Sample 1 | Cl | 1 | 27.8% | 49.8458 | 33.3
| input the sieving results in the yellow cells | [10 empty] | Sample 2 | Cl | 2 | 26.8% | 50.2296 | 31.5
| input the depth in the green cells | [10 empty] | Sample 3 | saCl | - | 21% | 48.6053 | 32.2
*Sieve | Sample 1 | Sample 2 | Sample 3 | Sample 4 | - | - | - | - | - | - |  | Sample 4 | saCl | - | 20.5% | 41.9052 | 24.4
| depth (m) | depth (m) | depth (m) | depth (m) | depth (m) | depth (m) | depth (m) | depth (m) | depth (m) | depth (m) |  | - |  | -
(mm) | 1 | 2 | - | - | - | - | - | - | - | - |  | - |  | -
64 | [11 empty] | - |  | -
25 | 100 | 100 | 100 | 100 | [7 empty] | - |  | - | [8 empty] | 100 | 100 | 100 | 100 | 100 | 100 | 100 | 100 | 100
12.5 | 100 | 100 | 100 | 100 | [7 empty] | - |  | - | [8 empty] | 100 | 100 | 100 | 100 | 100 | 100 | 100 | 100 | 100
9.5 | 100 | 100 | 100 | 100 | [7 empty] | - |  | - | [8 empty] | 100 | 100 | 100 | 100 | 100 | 100 | 100 | 100 | 100
4.76 | 100 | 100 | 100 | 100 | [18 empty] | 99.4902 | 98.8889 | 99.5602 | 100 | 100 | 100 | 100 | 100 | 100
0.425 | 100 | 99.3898 | 99.1 | 100 | [18 empty] | 99.0196 | 98.0556 | 98.0688 | 100 | 99.8853 | 99.94 | 100 | 100 | 99.7245
0.25 | 98.6742 | 95.5906 | 96 | 98.5135 | [18 empty] | 94.7843 | 92.9762 | 90.5545 | 99.499 | 98.738 | 99.34 | 99.8104 | 99.1 | 99.697
0.125 | 90.1136 | 78.7992 | 81.9 | 83.3333 | [18 empty] | 80.3137 | 74.127 | 16.6922 | 82.5434 | 57.0172 | 90.54 | 95.0711 | 47.1 | 98.9807
0.074 | 79.6023 | 63.3268 | 64.8 | 65.991 | [18 empty] | 70.2941 | 60.4365 | 10.8222 | 19.4605 | 12.0268 | 79.44 | 74.4076 | 46.3 | 90.7163
0.02
0.002
0.0006
0.0002
*Sieve sizes can be changed if needed
[11 empty] | ** |  |  |  |  | ***
Not tested in this phase, maybe will be tested later

## Limits
0 | 100 | 63 | 2 | 0.063 | 0.002
102 | 100 | 63 | 2 | 0.063 | 0.002