## Sieving analysis
Fill in the coloured cells
[21 empty] | Investigation area: | JOB: Phase_Area
[12 empty] | Investigation area: | 14. km67 to km69 |  | JOB: | Phase 2_4 |  |  | Date: | 4062017 | 1. Montevideo - 25 de Agosto | Phase 1_1
[12 empty] | Borehole number: | BE_24 | [5 empty] | Surveyor: | LEMAC | 2. 25 de Agosto - Florida | Phase 1_2
[12 empty] | Track km: | [8 empty] | 3. Florida - Durazno | Phase 1_3
| Fill in the coloured cells | [19 empty] | 4. Durazno - Paso de los Toros | Phase 1_4
| Sieve analysis | [11 empty] | Soil type, material | Depth (m) | Water Content** (humedad natural) w % | Liquid Limit*** (Limite Liquido) | Plastic Limit*** (Limite Plastico) | Remarks
| For the grading curves | [10 empty] | Sample 1 | csaCl | 1 | 25% | 45.983 | 24.9
| input the sieving results in the yellow cells | [10 empty] | Sample 2 | saCl | 2 | 21.1% | 29.4992 | 21
| input the depth in the green cells | [10 empty] | Sample 3 | grsaCl | 3 | 18% | 25.9489 | 20
*Sieve | Sample 1 | Sample 2 | Sample 3 | Sample 4 | - | - | - | - | - | - |  | Sample 4 | grsaCl | 4 | 23.5% | 30.5273 | 23
| depth (m) | depth (m) | depth (m) | depth (m) | depth (m) | depth (m) | depth (m) | depth (m) | depth (m) | depth (m) |  | - |  | -
(mm) | 1 | 2 | 3 | 4 | - | - | - | - | - | - |  | - |  | -
64 | [11 empty] | - |  | -
25 | 100 | 100 | 100 | 100 | [7 empty] | - |  | - | [8 empty] | 100 | 100 | 100 | 100 | 100 | 100 | 100 | 100 | 100
12.5 | 100 | 100 | 100 | 100 | [7 empty] | - |  | - | [8 empty] | 100 | 100 | 100 | 100 | 100 | 100 | 100 | 100 | 100
9.5 | 100 | 100 | 100 | 100 | [7 empty] | - |  | - | [8 empty] | 100 | 100 | 100 | 100 | 100 | 100 | 100 | 100 | 100
4.76 | 100 | 100 | 100 | 100 | [18 empty] | 99.4902 | 98.8889 | 99.5602 | 100 | 100 | 100 | 100 | 100 | 100
0.425 | 100 | 100 | 94.2299 | 94.8379 | [18 empty] | 99.0196 | 98.0556 | 98.0688 | 100 | 99.8853 | 99.94 | 100 | 100 | 99.7245
0.25 | 99.5205 | 97.2813 | 89.718 | 92.7182 | [18 empty] | 94.7843 | 92.9762 | 90.5545 | 99.499 | 98.738 | 99.34 | 99.8104 | 99.1 | 99.697
0.125 | 96.6895 | 79.0307 | 68.6117 | 80.3242 | [18 empty] | 80.3137 | 74.127 | 16.6922 | 82.5434 | 57.0172 | 90.54 | 95.0711 | 47.1 | 98.9807
0.074 | 88.105 | 52.4586 | 46.2473 | 58.1047 | [18 empty] | 70.2941 | 60.4365 | 10.8222 | 19.4605 | 12.0268 | 79.44 | 74.4076 | 46.3 | 90.7163
0.02
0.002
0.0006
0.0002
*Sieve sizes can be changed if needed
[11 empty] | ** |  |  |  |  | ***
Not tested in this phase, maybe will be tested later

## Limits
0 | 100 | 63 | 2 | 0.063 | 0.002
102 | 100 | 63 | 2 | 0.063 | 0.002