## Sieving analysis
Fill in the coloured cells
[20 empty] | Investigation area: | JOB: Phase_Area
[11 empty] | Investigation area: | 12. km49 to km71 |  | JOB: | Phase 2_4 |  |  | Date: | 26072017 | 1. Montevideo - 25 de Agosto | Phase 1_1
[11 empty] | Borehole number: | SL_38 | [5 empty] | Surveyor: | LEMAC | 2. 25 de Agosto - Florida | Phase 1_2
[11 empty] | Track km: | [8 empty] | 3. Florida - Durazno | Phase 1_3
| Fill in the coloured cells | [18 empty] | 4. Durazno - Paso de los Toros | Phase 1_4
| Sieve analysis | [10 empty] | Soil type, material | Depth (m) | Water Content** (humedad natural) w % | Liquid Limit*** (Limite Liquido) | Plastic Limit*** (Limite Plastico) | Remarks
| For the grading curves | [9 empty] | Sample 1 | Cl | 1 | 21% | 45.7601 | 23.7
| input the sieving results in the yellow cells | [9 empty] | Sample 2 | saCl | 1.4 | 18.6% | 39.1258 | 22
| input the depth in the green cells | [9 empty] | Sample 3 | grmsaCl | 2 | 19% | 34.3823 | 21.8
*Sieve | Sample 1 | Sample 2 | Sample 3 | Sample 4 | Sample 5 | - | - | - | - |  | Sample 4 | clFSa | 2.5 | 21% | 38.763 | 23.5
| depth (m) | depth (m) | depth (m) | depth (m) | depth (m) | depth (m) | depth (m) | depth (m) | depth (m) |  | Sample 5 | clFSa | 3.5 | 21% | 32.8386 | 22.6
(mm) | 1 | 1.4 | 2 | 2.5 | 3.5 | - | - | - | - |  | - |  | -
64 | [10 empty] | - |  | -
25 | 100 | 100 | 100 | 96.0198 | 100 | [5 empty] | - |  | -
12.5 | 100 | 100 | 100 | 88.099 | 94.0476 | [5 empty] | - |  | -
9.5 | 100 | 100 | 100 | 84.297 | 90.7738
4.76 | 100 | 100 | 100 | 82.3168 | 87.7976
0.425 | 99.5464 | 97.2511 | 99.2368 | 77.0297 | 77.4702
0.25 | 98.1657 | 93.9827 | 97.3684 | 69.1485 | 63.006
0.125 | 74.359 | 68.3333 | 66.3158 | 44.198 | 38.6905
0.074 | 58.5799 | 51.0173 | 45.8158 | 29.5446 | 27.2917
0.125
0.074
0.02
0.002
0.0006
0.0002
*Sieve sizes can be changed if needed
[10 empty] | ** |  |  |  |  | ***
Not tested in this phase, maybe will be tested later

## Limits
0 | 100 | 63 | 2 | 0.063 | 0.002
102 | 100 | 63 | 2 | 0.063 | 0.002