## Culverts
List of Culverts
Appendix G3
Railway Project |  |  | 14.37
Pre-engineering, phase 2
VR Track Oy
2017-12-15
Section of line | Location (NEW) | Coordinates, (x, WGS84-UTM21S) | Coordinates, (y, WGS84-UTM21S) | Culvert code | Location (OLD) | Existing/New | Category | Current type | Current horizontal clearance | Q max (m3/s) | New type | New horizontal clearance | Length of pipe | Information source
Montevideo-Sayago | 001+899 | 573271.51 | 6139713.58 | C001 | 001+900 | Existing | Other | Pipe | 0.4 |  | Concrete pipe | 0.8 | 15 | AFE
Montevideo-Sayago | 002+129 | 573124.867 | 6139890.5 | C002 | 002+130 | Existing | Other | Culvert | 0.7 |  | Concrete pipe | 0.8 | 15 | AFE
Montevideo-Sayago | 002+503 | 572870.31 | 6140164.2956 | C003 | 002+513 | Existing | Other | Pipe | 0.28 |  | Concrete pipe | 0.8 | 20 | AFE
Montevideo-Sayago | 002+599 | 572806.0962 | 6140235.5256 | C004 | 002+600 | Existing | Other | Pipe | 0.4 |  | Concrete pipe | 0.8 | 20 | AFE
Montevideo-Sayago | 002+935 | 572586.1928 | 6140489.6705 | C005 | 002+938 | Existing | Culvert | Culvert Concrete slab | 1 |  | Concrete frame | 1,0*1,0 | 20 | AFE
Montevideo-Sayago | 003+815 | 572145.754 | 6141251.291 | C006 | 003+815 | Existing | Culvert | Culvert Concrete slab | 0.4 |  | Will be removed |  |  | AFE
Montevideo-Sayago | 003+889 | 572107.475 | 6141314.038 | C007 | 003+890 | Existing | Other | Culvert | 0.27 |  | Will be removed |  |  | AFE
Sayago-Progreso | 008+858 | 571424.483 | 6146177.223 | C008 | 008+862 | Existing | Other | Pipe | 0.8 |  | Concrete pipe | 0.8 | 15 | AFE
Sayago-Progreso | 009+240 | 571397.03 | 6146558.326 | C009 | 009+250 | Existing | Other | Pipe | 0.4 |  | Concrete pipe | 0.8 | 15 | AFE
Sayago-Progreso | 010+078 | 571337.3426 | 6147394.2994 | C010 | 010+086 | Existing | Other | Pipe | 0.3 |  | Concrete pipe | 0.8 | 15 | AFE
Sayago-Progreso | 010+589 | 571303.73 | 6147903.864 | C011 | 010+600 | Existing | Other | Drain | 0.3 |  | Concrete pipe | 0.8 | 15 | AFE
Sayago-Progreso | 010+704 | 571295.577 | 6148018.959 | C012 | 010+715 | Existing | Other | Pipe | 0.5 |  | Concrete pipe | 0.8 | 15 | AFE
Sayago-Progreso | 011+003 | 571276.58 | 6148317.106 | C013 | 011+006 | Existing | Culvert | Boveda | 1 |  | Concrete frame | 1,0*1,0 | 15 | Site visit
Sayago-Progreso | 015+485 | 571099.579 | 6152788.27 | C014 | 015+450 | Existing | Other | Pipe | 0.4 |  | Concrete pipe | 0.8 | 15 | AFE
Sayago-Progreso | 015+574 | 571107.0709 | 6152876.5802 | C015 |  | New | Culvert |  |  |  | Concrete pipe | 1,8*1,8 | 15 | Hydrological Study
Sayago-Progreso | 015+901 | 571128.5427 | 6153202.3891 | C016 | 015+918 | Existing | Culvert | Culvert Concrete slab | 1.45 |  | Concrete frame | 1,5*1,5 | 25 | AFE, Roadscanners
Sayago-Progreso | 016+276 | 571159.492 | 6153576.307 | C017 | 016+296 | Existing | Culvert | Culvert Concrete slab | 0.5 |  | Concrete pipe | 0.8 | 15 | AFE
Sayago-Progreso | 018+826 | 571346.2676 | 6156120.0268 | C018 | 018+830 | Existing | Culvert | Pipe | 0.3 |  | Will be removed |  |  | AFE
Sayago-Progreso | 019+761 | 571411.39 | 6157052.57 | C019 | 019+771 | Existing | Other | Pipe | 0.25 |  | Will be removed |  |  | AFE
Sayago-Progreso | 019+850 | 571421.288 | 6157141.317 | C020 | 019+850 | Existing | Other | Pipe | 0.5 |  | Will be removed |  |  | AFE
Sayago-Progreso | 019+859 | 571421.8882 | 6157149.5185 | C021 | 019+867 | Existing | Other | Pipe | 0.25 |  | Will be removed |  |  | AFE
Sayago-Progreso | 019+872 | 571424.148 | 6157163.223 | C022 | 019+877 | Existing | Other | Pipe | 0.5 |  | Will be removed |  |  | AFE
Sayago-Progreso | 019+968 | 571429.091 | 6157259.038 | C023 | 019+977 | Existing | Other | Pipe | 0.5 |  | Will be removed |  |  | AFE
Sayago-Progreso | 025+857 | 571910.594 | 6163098.13 | C025 | 025+862 | Existing | Culvert | Culvert Concrete slab | 0.3 |  | Concrete pipe | 0.8 | 15 | AFE
Sayago-Progreso | 026+324 | 571758.6934 | 6163536.367 | C026 | 026+342 | Existing | Culvert | Culvert Concrete slab | 0.5 |  | Concrete pipe | 0.8 | 15 | AFE
Sayago-Progreso | 026+508 | 571665.9075 | 6163694.679 | C027 | 026+530 | Existing | Culvert | Culvert Concrete slab | 0.5 |  | Concrete pipe | 0.8 | 15 | AFE
Progreso-Florida | 030+855 | 569505.2281 | 6167467.298 | C028 |  | New | Culvert |  |  | 1.2232 | Concrete pipe | 1.5 | 20 | AFE, Hydrological Study
Progreso-Florida | 031+084 | 569390.6577 | 6167665.1928 | C029 | 031+065 | Existing | Other | Pipe | 1.5 |  | Concrete frame | 1,5*1,5 | 20 | AFE
Progreso-Florida | 031+770 | 569376.646 | 6168340.179 | C030 | 031+794 | Existing | Culvert | Culvert Concrete slab | 0.82 |  | Concrete frame | 1,0*1,0 | 20 | AFE, Roadscanners
Progreso-Florida | 035+040 | 568867.268 | 6171432.625 | C031 | 035+059 | Existing | Other | Pipe | 0.7 |  | Concrete pipe | 0.8 | 10 | AFE
Progreso-Florida | 035+694 | 568594.167 | 6172025.597 | C032 | 035+702 | Existing | Culvert | Culvert Concrete slab | 0.3 |  | Concrete pipe | 0.8 | 20 | AFE
Progreso-Florida | 036+187 | 568448.299 | 6172496.152 | C033 | 036+200 | Existing | Culvert | Culvert Concrete slab | 0.5 |  | Concrete pipe | 0.8 | 20 | AFE
Progreso-Florida | 037+059 | 568137.819 | 6173310.975 | C034 | 037+088 | Existing | Other | Pipe | 0.5 |  | Concrete pipe | 0.8 | 20 | AFE
Progreso-Florida | 037+209 | 568083.534 | 6173451.303 | C035 | 037+238 | Existing | Other | Pipe | 0.3 |  | Concrete pipe | 0.8 | 15 | AFE
Progreso-Florida | 041+067 | 566691.2957 | 6177035.8209 | C036 | 041+092 | Existing | Culvert | Culvert Concrete slab | 0.5 |  | Concrete pipe | 0.8 | 15 | AFE
Progreso-Florida | 042+514 | 566012.4907 | 6178297.409 | C292 |  | New | Culvert |  |  |  | Concrete pipe | 0.8 | 15
Progreso-Florida | 042+679 | 565895.983 | 6178413.238 | C037 |  | Existing | Culvert | Pipe |  |  | Concrete pipe | 0.8 | 10 | AFE
Progreso-Florida | 043+233 | 565624.922 | 6178887.707 | C038 | 043+259 | Existing | Other | Pipe | 0.2 |  | Concrete pipe | 0.8 | 10 | AFE
Progreso-Florida | 048+391 | 562501.5912 | 6182817.953 | C039 | 048+418 | Existing | Other | Pipe | 0.4 |  | Concrete pipe | 0.8 | 20 | AFE
Progreso-Florida | 051+454 | 559921.9938 | 6184322.8034 | C040 |  | New | Culvert |  |  | 2.6 | Concrete pipe | 1.5 | 25 | Hydrological Study
Progreso-Florida | 058+320 | 557626.4352 | 6190567.157 | C041 |  | New | Culvert |  |  | 2.7149 | Concrete pipe | 1.5 | 10 | AFE, Hydrological Study
Progreso-Florida | 061+085 | 555191.5764 | 6191612.1799 | C042 | 063+904 | Existing | Culvert | Culvert Concrete slab | 1 |  | Concrete frame | 1,0*1,0 | 25 | AFE
Progreso-Florida | 061+312 | 554970.808 | 6191662.663 | C043 | 064+113 | Existing | Other | Pipe | 0.6 |  | Concrete pipe | 0.8 | 15 | AFE
Progreso-Florida | 061+496 | 554818.1181 | 6191759.4144 | C044 |  | Existing | Other | Pipe |  |  | Concrete pipe | 0.8 | 10 | AFE
Progreso-Florida | 061+753 | 554755.188 | 6192001.425 | C045 | 064+575 | Existing | Other | Pipe | 1 |  | Concrete pipe | 1 | 10 | AFE
Progreso-Florida | 062+299 | 554643.552 | 6192514.494 | C046 | 065+119 | Existing | Other | Pipe Concrete | 0.8 |  | Concrete pipe | 0.8 | 10 | AFE
Progreso-Florida | 062+838 | 554387.9086 | 6192987.662 | C047 | 065+651 | Existing | Other | Pipe | 0.6 |  | Concrete pipe | 0.8 | 15 | AFE
Progreso-Florida | 063+275 | 554374.2163 | 6193419.0404 | C048 | 066+096 | Existing | Culvert | Culvert Concrete slab | 0.7 |  | Concrete frame | 1,0*1,0 | 10 | AFE
Progreso-Florida | 063+365 | 554400.5901 | 6193505.0619 | C049 | 066+184 | Existing | Other | Pipe Concrete | 0.4 |  | Concrete pipe | 0.8 | 10 | AFE
Progreso-Florida | 063+514 | 554452.8195 | 6193644.0869 | C050 | 066+559 | Existing | Other | Pipe Concrete | 0.6 |  | Concrete pipe | 0.8 | 10 | AFE
Progreso-Florida | 063+764 | 554506.6585 | 6193887.1847 | C051 | 066+559 | Existing | Other | Concrete pipe | 0.6 |  | Concrete pipe | 0.8 | 15 | AFE
Progreso-Florida | 064+836 | 554532.0124 | 6194956.1631 | C052 | 067+658 | Existing | Other | Culvert | 0.5 |  | Concrete pipe | 0.8 | 20 | AFE
Progreso-Florida | 065+029 | 554598.1587 | 6195137.667 | C053 | 067+830 | Existing | Other | Pipe | 0.4 |  | Concrete pipe | 0.8 | 25 | AFE
Progreso-Florida | 065+187 | 554674.939 | 6195275.299 | C054 | 067+948 | Existing | Other | Pipe | 0.8 |  | Concrete pipe | 0.8 | 15 | Site visit
Progreso-Florida | 065+495 | 554800.3517 | 6195555.1955 | C055 | 068+318 | Existing | Other | 2 Pipes Concrete | 0.6 |  | Concrete pipe | 1.2 | 15 | AFE
Progreso-Florida | 066+368 | 555066.5498 | 6196380.3733 | C056 |  | New | Culvert |  |  |  | Concrete pipe | 0.8 | 15 | AFE, Hydrological Study
Progreso-Florida | 068+489 | 554974.6947 | 6198411.088 | C057 |  | Existing | Culvert | Culvert |  | 2.6305 | Concrete pipe | 1.5 | 15 | AFE, Hydrological Study
Progreso-Florida | 069+104 | 554891.9079 | 6199019.2235 | C058 |  | Existing | Culvert | Culvert |  |  | Concrete pipe | 0.8 | 15 | AFE
Progreso-Florida | 070+461 | 554930.4774 | 6200345.2774 | C059 |  | Existing | Culvert | Culvert |  |  | Concrete pipe | 0.8 | 15
Progreso-Florida | 074+531 | 555871.6451 | 6204174.923 | C060 |  | Existing | Culvert | Culvert |  | 2.7652 | Concrete pipe | 1.5 | 20 | AFE, Hydrological Study
Progreso-Florida | 074+870 | 555708.6231 | 6204469.6807 | C061 |  | Existing | Culvert |  |  | 4.8132 | Concrete frame | 1,8*1,8 | 20 | AFE, Hydrological Study
Progreso-Florida | 075+064 | 555599.8785 | 6204630.0589 | C062 |  | Existing | Culvert |  |  | 1.7609 | Concrete pipe | 1.5 | 10 | AFE, Hydrological Study
Progreso-Florida | 075+518 | 555561.9115 | 6205066.851 | C063 |  | New | Culvert |  |  |  | Concrete pipe | 0.8 | 20 | Hydrological Study
Progreso-Florida | 075+765 | 555689.1753 | 6205278.1502 | C064 |  | New | Culvert |  |  |  | Concrete pipe | 0.8 | 15 | Hydrological Study
Progreso-Florida | 076+855 | 556249.8917 | 6206212.9461 | C065 | 080+040 | Existing | Other | Pipe Concrete | 0.5 |  | Concrete pipe | 0.8 | 15 | AFE
Progreso-Florida | 078+465 | 557073.4851 | 6207561.859 | C066 |  | New | Culvert |  |  |  | Concrete pipe | 0.8 | 25
Progreso-Florida | 079+580 | 557864.233 | 6208347.5014 | C067 | 082+990 | Existing | Other | Pipe Concrete | 0.4 |  | Concrete pipe | 0.8 | 15 | AFE
Progreso-Florida | 079+883 | 558010.2938 | 6208612.2742 | C068 | 083+298 | Existing | Other | Pipe Concrete | 0.8 |  | Concrete pipe | 0.8 | 20 | AFE
Progreso-Florida | 083+661 | 558991.7219 | 6212224.452 | C069 | 087+060 | Existing | Culvert |  | 0.6 |  | Concrete pipe | 0.8 | 20 | AFE
Progreso-Florida | 084+208 | 559098.141 | 6212759.355 | C070 | 087+664 | Existing | Culvert |  | 0.6 |  | Concrete pipe | 0.8 | 20 | AFE
Progreso-Florida | 087+579 | 560552.8815 | 6215793.3378 | C071 | 091+023 | Existing | Culvert | Culvert Concrete slab | 1 |  | Concrete frame | 1,0*1,0 | 10 | AFE
Progreso-Florida | 088+187 | 560648.8596 | 6216384.594 | C072 | 091+648 | Existing | Other | Culvert double steel pipe | 0.5 |  | Concrete pipe | 1 | 10 | AFE
Progreso-Florida | 088+203 | 560654.9828 | 6216399.4 | C073 | 091+645 | New | Culvert |  |  |  | Concrete pipe | 0.8 | 10 | Hydrological Study
Progreso-Florida | 088+539 | 560765.3114 | 6216714.9609 | C074 | 092+043 | Existing | Other | Culvert cubierto | 0.5 |  | Concrete frame | 1,0*1,0 | 10 | AFE
Progreso-Florida | 088+566 | 560768.1963 | 6216742.2838 | C075 | 092+080 | Existing | Other | Culvert steel pipe | 0.5 |  | Concrete frame | 1,0*1,0 | 10 | AFE
Progreso-Florida | 089+609 | 561388.5482 | 6217540.0901 | C076 | 093+081 | Existing | Culvert | Culvert Concrete slab | 0.5 |  | Concrete frame | 1,0*1,0 | 10 | AFE
Progreso-Florida | 089+868 | 561529.5618 | 6217757.2556 | C077 | 093+344 | Existing | Culvert | Culvert Concrete slab | 0.9 |  | Concrete frame | 1,0*1,0 | 15 | AFE
Progreso-Florida | 090+855 | 561584.4722 | 6218726.6867 | C078 | 094+344 | Existing | Culvert | Culvert Concrete slab | 0.5 |  | Concrete frame | 1,0*1,0 | 20 | AFE
Progreso-Florida | 092+105 | 561877.3196 | 6219903.1642 | C079 |  | New | Culvert |  |  | 2.3 | Concrete pipe | 1.5 | 20 | AFE, Hydrological Study
Progreso-Florida | 092+284 | 562012.449 | 6220019.6359 | C080 |  | New | Culvert |  |  | 5.2019 | Concrete frame | 1,8*1,8 | 20 | AFE, Hydrological Study
Progreso-Florida | 093+018 | 562632.25 | 6220402.86 | C081 |  | New | Culvert |  |  | 2.2596 | Concrete pipe | 1.5 | 10 | AFE, Hydrological Study
Progreso-Florida | 093+620 | 563225.4157 | 6220386.2519 | C082 |  | New | Culvert |  |  | 0.6 | Concrete pipe | 0.8 | 10 | AFE, Hydrological Study
Progreso-Florida | 094+323 | 563887.6509 | 6220152.992 | C083 | 097+936 | Existing | Culvert | Culvert Concrete slab | 1 |  | Concrete frame | 1,0*1,0 | 15 | AFE, Roadscanners
Progreso-Florida | 094+499 | 564054.291 | 6220094.3236 | C084 | 098+092 | Existing | Other | Pipe | 0.8 |  | Concrete pipe | 0.8 | 20 | AFE
Progreso-Florida | 096+192 | 565701.88 | 6220360.3861 | C085 | 099+812 | Existing | Other |  | 0.4 |  | Concrete pipe | 0.8 | 10 | AFE, Roadscanners
Progreso-Florida | 096+417 | 565916.35 | 6220425.3637 | C086 | 100+023 | Existing | Other |  | 0.45 |  | Concrete frame | 1,0*1,0 | 10 | AFE, Roadscanners
Progreso-Florida | 096+800 | 566234.999 | 6220629.316 | C087 | 100+460 | Existing | Culvert | Culvert Concrete slab | 0.6 |  | Concrete pipe | 0.8 | 20 | AFE
Progreso-Florida | 097+725 | 566536.4231 | 6221470.4185 | C088 | 101+395 | Existing | Other | Pipe Concrete | 0.6 |  | Concrete pipe | 0.8 | 10 | AFE
Progreso-Florida | 098+476 | 566475.5972 | 6222217.8429 | C089 | 102+145 | Existing | Other | Pipe | 0.6 |  | Concrete pipe | 0.8 | 10 | AFE
Progreso-Florida | 098+998 | 566538.1409 | 6222735.6503 | C090 | 102+680 | Existing | Other | Pipe Concrete | 0.5 |  | Concrete pipe | 0.8 | 10 | AFE
Progreso-Florida | 100+112 | 566833.1318 | 6223796.5067 | C091 | 103+807 | Existing | Culvert | Culvert Concrete slab | 0.8 |  | Concrete pipe | 0.8 | 10 | AFE
Progreso-Florida | 100+543 | 567148.3088 | 6224089.4859 | C092 | 104+248 | Existing | Other | Pipe | 0.3 |  | Concrete pipe | 0.8 | 10 | AFE
Progreso-Florida | 101+139 | 567608.5554 | 6224467.5212 | C093 | 104+945 | Existing | Other | Pipe | 0.6 |  | Concrete pipe | 0.8 | 10 | AFE
Progreso-Florida | 101+653 | 568015.2035 | 6224781.3272 | C094 | 105+352 | Existing | Culvert | Culvert Concrete slab | 0.6 |  | Concrete pipe | 0.8 | 20 | AFE
Progreso-Florida | 101+858 | 568184.263 | 6224897.1099 | C095 | 105+539 | Existing | Culvert | Culvert Concrete slab | 0.4 |  | Concrete pipe | 0.8 | 10 | AFE
Progreso-Florida | 104+593 | 570366.3927 | 6226475.2358 | C096 | 108+274 | Existing | Other | Pipe Acero | 0.8 |  | Concrete pipe | 0.8 | 10 | AFE
Progreso-Florida | 104+726 | 570500.5084 | 6226566.9069 | C097 |  | New | Culvert |  |  |  | Concrete pipe | 0.8 | 10 | Hydrological Study
Progreso-Florida | 105+375 | 571028.5106 | 6226945.4066 | C098 | 109+082 | Existing | Culvert | Culvert Steel pipe | 1 |  | Concrete frame | 1,0*1,0 | 15 | AFE
Progreso-Florida | 105+708 | 571320.63 | 6227105.65 | C099 | 109+419 | Existing | Other | Pipe Cement | 0.4 |  | Concrete pipe | 0.8 | 15 | AFE
Progreso-Florida | 106+194 | 571714.111 | 6227389.999 | C100 | 109+882 | Existing | Other |  | 0.2 |  | Concrete pipe | 0.8 | 15 | AFE
Progreso-Florida | 106+509 | 571943.6376 | 6227603.3734 | C101 | 110+221 | Existing | Culvert | Culvert Concrete slab | 0.6 |  | Concrete pipe | 0.8 | 10 | AFE, Roadscanners
Progreso-Florida | 106+804 | 572127.406 | 6227833.9412 | C102 | 110+516 | Existing | Culvert | Culvert Concrete slab | 1 |  | Concrete frame | 1,0*1,0 | 10 | AFE, Roadscanners
Progreso-Florida | 107+365 | 572193.2921 | 6228373.2586 | C103 | 111+077 | Existing | Culvert | Culvert Concrete slab | 1 |  | Concrete frame | 1,0*1,0 | 10 | AFE, Roadscanners
Florida-Durazno | 108+735 | 571043.3317 | 6228958.3261 | C104 | 112+448 | Existing | Culvert | Culvert Concrete slab | 0.9 |  | Concrete frame | 1,0*1,0 | 15 | AFE
Florida-Durazno | 109+136 | 570775.18 | 6229253.76 | C105 | 112+850 | Existing | Culvert | Culvert Concrete slab | 0.8 |  | Concrete pipe | 0.8 | 20 | AFE
Florida-Durazno | 109+572 | 570539.1997 | 6229617.7206 | C106 | 113+289 | Existing | Culvert | Culvert Steel pipe | 0.6 |  | Concrete pipe | 0.8 | 40 | AFE
Florida-Durazno | 110+694 | 570322.0203 | 6230716.751 | C107 |  | Existing | Culvert |  |  |  | Concrete pipe | 0.8 | 20 | Hydrological Study
Florida-Durazno | 112+071 | 570273.393 | 6232080.3982 | C108 |  | New | Culvert |  |  | 2.4 | Concrete pipe | 1.5 | 10 | AFE, Hydrological Study
Florida-Durazno | 112+680 | 570238.3223 | 6232687.4117 | C109 |  | New | Culvert |  |  | 2 | Concrete pipe | 1.5 | 20 | AFE, Hydrological Study
Florida-Durazno | 113+025 | 570275.1435 | 6233030.6499 | C110 |  | New | Culvert |  |  | 1.6 | Concrete pipe | 1.5 | 20 | AFE, Hydrological Study
Florida-Durazno | 114+064 | 570522.8293 | 6234038.9579 | C111 |  | New | Culvert |  |  | 2.1 | Concrete pipe | 1.5 | 20 | AFE, Hydrological Study
Florida-Durazno | 114+581 | 570501.4859 | 6234552.9476 | C112 |  | New | Culvert |  |  | 1.8 | Concrete pipe | 1.5 | 20 | AFE, Hydrological Study
Florida-Durazno | 114+814 | 570468.3966 | 6234783.6149 | C113 |  | New | Culvert |  |  | 3.3 | Concrete frame | 1,8*1,8 | 20 | AFE, Hydrological Study
Florida-Durazno | 117+368 | 570262.6619 | 6237165.9363 | C114 |  | New | Culvert |  |  |  | Concrete pipe | 0.8 | 10 | Hydrological Study
Florida-Durazno | 117+731 | 570344.9629 | 6237515.9464 | C115 | 121+592 | Existing | Other | Pipe | 0.5 |  | Concrete pipe | 0.8 | 10 | AFE
Florida-Durazno | 118+342 | 570246.8898 | 6238118.4362 | C116 | 122+353 | Existing | Culvert | Culvert Concrete slab | 0.65 |  | Concrete pipe | 0.8 | 15 | AFE
Florida-Durazno | 118+767 | 570240.7855 | 6238539.3556 | C117 | 122+715 | Existing | Culvert | Culvert Concrete slab | 0.6 |  | Concrete pipe | 0.8 | 10 | AFE
Florida-Durazno | 119+956 | 570921.54 | 6239503.4165 | C118 | 123+948 | Existing | Culvert | Culvert Concrete slab | 0.8 |  | Concrete pipe | 0.8 | 10 | AFE
Florida-Durazno | 120+510 | 571082.9672 | 6240022.5488 | C119 |  | New | Culvert |  |  | 5.4 | Concrete frame | 1,8*1,8 | 20 | AFE, Hydrological Study
Florida-Durazno | 122+865 | 570496.8812 | 6242214.1902 | C120 | 127+775 | Existing | Culvert | Culvert Concrete slab | 0.7 |  | Concrete pipe | 0.8 | 10 | AFE
Florida-Durazno | 123+712 | 570736.7383 | 6243026.4648 | C121 |  | New | Culvert |  |  | 1.6 | Concrete pipe | 1.5 | 25 | AFE, Hydrological Study
Florida-Durazno | 125+323 | 570849.4261 | 6244588.2519 | C122 | 130+317 | Existing | Culvert | Culvert Concrete slab | 0.7 |  | Concrete pipe | 0.8 | 20 | AFE
Florida-Durazno | 125+612 | 570815.0913 | 6244875.0527 | C123 | 130+632 | Existing | Culvert | Culvert Concrete slab | 0.6 |  | Concrete pipe | 0.8 | 20 | AFE
Florida-Durazno | 126+393 | 570412.4334 | 6245514.9769 | C124 | 131+441 | Existing | Culvert | Culvert Concrete slab | 1 |  | Concrete frame | 1,0*1,0 | 20 | AFE
Florida-Durazno | 126+826 | 570138.8063 | 6245850.6577 | C125 | 131+881 | Existing | Other | Pipe Concrete | 0.3 |  | Concrete pipe | 0.8 | 20 | AFE
Florida-Durazno | 128+323 | 569396.5949 | 6247084.0998 | C126 |  | New | Culvert |  |  | 2.6 | Concrete pipe | 1.5 | 20 | Hydrological Study
Florida-Durazno | 129+022 | 569325.5489 | 6247778.9593 | C127 |  | New | Culvert |  |  | 2.8 | Concrete pipe | 1.5 | 20 | Hydrological Study
Florida-Durazno | 129+424 | 569266.1491 | 6248175.6439 | C128 | 134+773 | Existing | Culvert | Culvert Concrete slab | 0.6 |  | Concrete pipe | 0.8 | 10 | AFE
Florida-Durazno | 131+054 | 568311.6514 | 6249482.1055 | C129 |  | New | Culvert |  |  |  | Concrete pipe | 0.8 | 20 | AFE, Hydrological Study
Florida-Durazno | 131+604 | 568031.175 | 6249955.5109 | C130 |  | New | Culvert |  |  | 3.4 | Concrete frame | 1,8*1,8 | 15 | AFE, Hydrological Study
Florida-Durazno | 132+241 | 567821.1425 | 6250554.5662 | C131 |  | New | Culvert |  |  | 4.3 | Concrete frame | 1,8*1,8 | 10 | AFE, Hydrological Study
Florida-Durazno | 132+332 | 567802.0724 | 6250642.8593 | C132 |  | New | Culvert |  |  |  | Concrete pipe | 0.8 | 20 | AFE, Hydrological Study
Florida-Durazno | 135+678 | 566319.8098 | 6253522.4133 | C133 | 141+406 | Existing | Other | Pipe | 1 |  | Concrete pipe | 0.8 | 20 | AFE
Florida-Durazno | 137+304 | 565285.6088 | 6254621.3504 | C134 | 143+505 | Existing | Culvert | Culvert |  | 2.0042 | Concrete pipe | 1.5 | 20 | AFE, Hydrological Study
Florida-Durazno | 138+155 | 564921.7957 | 6255383.807 | C135 | 143+818 | Existing | Culvert | Culvert Concrete slab | 1 |  | Concrete frame | 1,0*1,0 | 15 | AFE
Florida-Durazno | 138+842 | 564342.3068 | 6255749.6987 | C136 |  | Existing | Culvert |  |  |  | Concrete pipe | 0.8 | 20
Florida-Durazno | 140+403 | 563085.2266 | 6256651.9012 | C137 | 146+183 | Existing | Culvert | Culvert Steel pipe | 1.5 |  | Concrete frame | 1,5*1,5 | 10 | AFE
Florida-Durazno | 142+015 | 562924.6126 | 6258212.8298 | C138 |  | New | Culvert | Culvert |  | 2 | Concrete pipe | 1.5 | 20 | AFE, Hydrological Study
Florida-Durazno | 143+102 | 563391.5286 | 6259164.5326 | C139 | 149+218 | Existing | Other | Culvert | 0.6 |  | Concrete pipe | 0.8 | 20 | AFE
Florida-Durazno | 145+027 | 563803.9806 | 6261012.5519 | C140 |  | New | Culvert |  |  | 4.2 | Concrete frame | 1,8*1,8 | 10 | AFE, Hydrological Study
Florida-Durazno | 146+198 | 563796.8734 | 6262127.9308 | C141 | 152+318 | Existing | Culvert | Culvert Concrete slab | 0.7 |  | Concrete pipe | 0.8 | 10 | AFE
Florida-Durazno | 146+406 | 563694.2359 | 6262307.4509 | C142 | 152+557 | Existing | Culvert | Culvert Concrete slab | 0.7 |  | Concrete pipe | 0.8 | 15 | AFE
Florida-Durazno | 147+518 | 563110.7077 | 6263211.2369 | C143 |  | New | Culvert |  |  | 1.3 | Concrete pipe | 1.5 | 20 | AFE, Hydrological Study
Florida-Durazno | 149+305 | 562598.9637 | 6264914.7443 | C144 | 155+461 | Existing | Culvert | Culvert Concrete slab | 1 |  | Concrete frame | 1,0*1,0 | 10 | AFE
Florida-Durazno | 150+167 | 562762.1242 | 6265755.32 | C145 | 156+362 | Existing | Culvert | Culvert Concrete slab | 0.6 |  | Concrete pipe | 0.8 | 15 | AFE
Florida-Durazno | 150+700 | 562660.332 | 6266277.485 | C146 | 156+898 | Existing | Culvert | Culvert Steel pipe | 0.5 |  | Concrete pipe | 0.8 | 20 | AFE
Florida-Durazno | 150+982 | 562637.5295 | 6266558.8346 | C147 | 157+178 | Existing | Other | Pipe | 0.5 |  | Concrete pipe | 0.8 | 20 | AFE
Florida-Durazno | 151+781 | 562743.815 | 6267344.23 | C148 | 157+977 | Existing | Culvert | Culvert Steel pipe | 0.85 |  | Concrete frame | 1,0*1,0 | 15 | AFE
Florida-Durazno | 152+241 | 562618.9965 | 6267784.0263 | C149 | 158+428 | Existing | Other | Pipe | 0.5 |  | Concrete pipe | 0.8 | 20 | AFE
Florida-Durazno | 152+466 | 562484.6257 | 6267962.7437 | C150 | 158+662 | Existing | Other | Pipe | 0.32 |  | Concrete pipe | 0.8 | 10 | AFE
Florida-Durazno | 152+541 | 562427.66 | 6268011.075 | C151 | 158+736 | Existing | Culvert | Culvert Concrete slab | 0.5 |  | Concrete pipe | 0.8 | 10 | AFE
Florida-Durazno | 152+897 | 562114.1898 | 6268174.1385 | C152 | 159+092 | Existing | Culvert | Culvert Concrete slab | 0.5 |  | Concrete pipe | 0.8 | 10 | AFE
Florida-Durazno | 153+510 | 561643.2217 | 6268554.3987 | C153 | 159+725 | Existing | Culvert | Culvert Concrete slab | 0.5 |  | Concrete pipe | 0.8 | 20 | AFE
Florida-Durazno | 154+081 | 561287.1669 | 6269000.4422 | C154 |  | New | Culvert |  |  | 1.8425 | Concrete pipe | 1.5 | 20 | AFE, Hydrological Study
Florida-Durazno | 154+661 | 561147.6983 | 6269555.8623 | C155 |  | New | Culvert |  |  |  | Concrete pipe | 0.8 | 10 | Hydrological Study
Florida-Durazno | 154+993 | 561145.3358 | 6269887.3338 | C156 |  | New | Culvert |  |  | 2.997 | Concrete frame | 1,8*1,8 | 20 | AFE, Hydrological Study
Florida-Durazno | 155+393 | 561146.1695 | 6270287.4896 | C157 |  | New | Culvert |  |  | 5.1928 | Concrete frame | 1,8*1,8 | 20 | AFE, Hydrological Study
Florida-Durazno | 156+293 | 561141.8583 | 6271187.4805 | C158 |  | New | Culvert |  |  | 1.3649 | Concrete pipe | 1.5 | 15 | AFE, Hydrological Study
Florida-Durazno | 157+412 | 561096.798 | 6272305.2898 | C159 | 163+618 | Existing | Culvert | Culvert Concrete slab | 0.5 |  | Concrete pipe | 0.8 | 15 | AFE, Roadscanners
Florida-Durazno | 160+445 | 560789.9284 | 6275261.4441 | C160 |  | Existing | Culvert |  |  |  | Concrete pipe | 0.8 | 10 | AFE
Florida-Durazno | 160+632 | 560806.1193 | 6275447.0656 | C161 |  | Existing | Culvert |  |  |  | Concrete pipe | 0.8 | 10 | AFE
Florida-Durazno | 161+520 | 560883.1287 | 6276331.9482 | C162 |  | New | Culvert |  |  | 4.1 | Concrete frame | 1,8*1,8 | 10 | Hydrological Study
Florida-Durazno | 162+485 | 561008.0729 | 6277280.0941 | C163 | 168+725 | Existing | Culvert |  |  | 2.2436 | Concrete pipe | 1.5 | 20 | AFE, Roadscanners, Hydrological Study
Florida-Durazno | 163+440 | 560578.3502 | 6278122.393 | C164 | 169+714 | Existing | Culvert | Culvert Concrete slab | 1 |  | Concrete frame | 1,0*1,0 | 25 | AFE, Roadscanners
Florida-Durazno | 163+891 | 560439.791 | 6278551.0906 | C165 |  | New | Culvert |  |  | 0.85312 | Concrete pipe | 1 | 25 | AFE, Hydrological Study
Florida-Durazno | 166+301 | 559699.0547 | 6280844.4835 | C166 |  | New | Culvert |  |  | 1.206 | Concrete pipe | 1.5 | 15 | AFE, Hydrological Study
Florida-Durazno | 166+662 | 559587.7387 | 6281188.266 | C167 |  | Existing | Culvert |  |  |  | Concrete pipe | 0.8 | 20 | AFE
Florida-Durazno | 167+036 | 559537.7273 | 6281557.0021 | C168 | 174+459 | Existing | Other | Pipe | 0.6 |  | Concrete pipe | 0.8 | 20 | AFE
Florida-Durazno | 167+502 | 559513.5413 | 6282022.6917 | C169 | 174+924 | Existing | Culvert | Culvert Concrete slab | 0.6 |  | Concrete pipe | 0.8 | 20 | AFE
Florida-Durazno | 167+783 | 559473.4762 | 6282299.8982 | C170 | 175+186 | Existing | Culvert |  |  |  | Concrete pipe | 0.8 | 15 | AFE
Florida-Durazno | 168+239 | 559402.2689 | 6282751.106 | C171 | 175+617 | Existing | Other | Pipe | 0.3 |  | Concrete pipe | 0.8 | 10 | AFE
Florida-Durazno | 169+032 | 559100.7685 | 6283480.4905 | C172 | 176+457 | Existing | Other | Pipe | 0.5 |  | Concrete pipe | 0.8 | 10 | AFE
Florida-Durazno | 169+363 | 558958.6543 | 6283779.5465 | C173 |  | New | Culvert |  |  | 4.3105 | Concrete frame | 1,8*1,8 | 10 | AFE, Hydrological Study
Florida-Durazno | 169+694 | 558816.1386 | 6284077.7276 | C291 |  | New | Culvert |  |  |  | Concrete frame | 1,8*1,8 | 10
Florida-Durazno | 171+142 | 558178.5103 | 6285377.5804 | C174 | 178+853 | Existing | Culvert | Culvert Concrete slab | 0.6 |  | Concrete pipe | 0.8 | 10 | AFE
Florida-Durazno | 171+709 | 557832.6277 | 6285826.7587 | C175 | 179+578 | Existing | Culvert | Culvert Concrete slab | 0.6 |  | Concrete pipe | 0.8 | 10 | AFE
Florida-Durazno | 174+033 | 556755.6419 | 6287832.9446 | C176 | 181+902 | Existing | Culvert | Culvert Concrete slab | 0.6 |  | Concrete pipe | 0.8 | 15 | AFE
Florida-Durazno | 174+952 | 556419.1982 | 6288678.7555 | C177 | 182+803 | Existing | Culvert | Culvert Concrete slab | 0.6 |  | Concrete pipe | 0.8 | 15 | AFE
Florida-Durazno | 175+753 | 555844.6507 | 6289229.3791 | C178 | 183+605 | Existing | Culvert | Culvert Concrete slab | 0.6 |  | Concrete pipe | 0.8 | 15 | AFE
Florida-Durazno | 176+523 | 555157.0998 | 6289568.9538 | C179 | 184+386 | Existing | Culvert | Culvert Concrete slab | 0.6 |  | Concrete pipe | 0.8 | 10 | AFE
Florida-Durazno | 176+934 | 554903.5925 | 6289888.8153 | C180 | 184+807 | Existing | Culvert | Culvert Concrete slab | 0.6 |  | Concrete pipe | 0.8 | 25 | AFE
Florida-Durazno | 177+204 | 554766.3035 | 6290121.7345 | C181 | 185+067 | Existing | Culvert | Culvert Concrete slab | 0.6 |  | Concrete pipe | 0.8 | 20 | AFE
Florida-Durazno | 179+150 | 553845.4471 | 6291700.1817 | C182 |  | New | Culvert |  |  | 2.7885 | Concrete pipe | 1.5 | 20 | AFE, Hydrological Study
Florida-Durazno | 179+804 | 553882.1254 | 6292351.8102 | C183 | 187+690 | Existing | Culvert | Culvert Concrete slab | 0.6 |  | Concrete pipe | 0.8 | 20 | AFE
Florida-Durazno | 179+996 | 553835.1754 | 6292537.0666 | C184 |  | Existing | Culvert | Culvert |  |  | Concrete pipe | 1.5 | 20 | AFE
Florida-Durazno | 180+968 | 553225.3558 | 6293279.6544 | C185 |  | New | Culvert |  |  | 3.6 | Concrete frame | 1,8*1,8 | 20 | AFE, Hydrological Study
Florida-Durazno | 181+651 | 552667.432 | 6293673.6717 | C186 | 189+631 | Existing | Culvert | Culvert Concrete slab | 0.6 |  | Concrete pipe | 0.8 | 20 | AFE
Florida-Durazno | 182+271 | 552159.3553 | 6294028.9445 | C187 | 190+252 | Existing | Culvert | Culvert Concrete slab | 0.6 |  | Concrete pipe | 0.8 | 20 | AFE
Florida-Durazno | 183+013 | 551717.8916 | 6294613.5465 | C188 | 190+972 | Existing | Culvert | Culvert Concrete slab | 0.5 |  | Concrete pipe | 0.8 | 20 | AFE
Florida-Durazno | 183+641 | 551428.7253 | 6295172.0008 | C189 |  | New | Culvert |  |  | 2.3463 | Concrete pipe | 1.5 | 20 | AFE, Hydrological Study
Florida-Durazno | 183+742 | 551381.7192 | 6295261.4399 | C190 |  | New | Culvert |  |  |  | Concrete pipe | 0.8 | 20 | AFE, Hydrological Study
Florida-Durazno | 185+402 | 550398.4544 | 6296585.6344 | C191 |  | New | Culvert |  |  | 4.813 | Concrete frame | 1,8*1,8 | 20 | AFE, Hydrological Study
Florida-Durazno | 186+010 | 549991.7429 | 6297037.3902 | C192 |  | New | Culvert |  |  | 5.4 | Concrete frame | 1,8*1,8 | 20 | AFE, Hydrological Study
Florida-Durazno | 186+047 | 549967.4037 | 6297064.4842 | C193 |  | New | Culvert |  |  | 1.2 | Concrete pipe | 1.5 | 20 | Hydrological Study
Florida-Durazno | 186+903 | 549391.3619 | 6297698.463 | C194 | 195+300 | Existing | Culvert | Culvert Concrete slab | 0.6 |  | Concrete pipe | 0.8 | 20 | AFE
Florida-Durazno | 187+248 | 549159.5737 | 6297953.3756 | C195 | 195+656 | Existing | Culvert | Culvert Concrete slab | 0.3 |  | Concrete pipe | 0.8 | 20 | AFE
Florida-Durazno | 189+287 | 548080.35 | 6299631.02 | C196 | 197+693 | Existing | Other | Pipe Concrete | 0.8 |  | Concrete pipe | 0.8 | 10 | AFE
Florida-Durazno | 189+586 | 547811.1518 | 6299718.5584 | C197 | 197+981 | Existing | Culvert | Culvert Concrete slab | 0.6 |  | Concrete pipe | 0.8 | 20 | AFE
Florida-Durazno | 190+246 | 547223.9714 | 6299997.3694 | C198 | 198+653 | Existing | Culvert | Culvert Concrete slab | 0.6 |  | Concrete pipe | 0.8 | 10 | AFE
Florida-Durazno | 191+907 | 546327.5885 | 6301392.4922 | C290 |  | New | Culvert |  |  |  | Concrete frame | 1,8*1,8 | 20
Florida-Durazno | 192+184 | 546181.3232 | 6301628.1501 | C199 | 200+344 | Existing | Culvert | Culvert |  | 3.3 | Concrete frame | 1,8*1,8 | 20 | AFE, Hydrological Study
Florida-Durazno | 194+287 | 544973.022 | 6303321.9082 | C200 | 202+731 | Existing | Other | Bóveda Ladrillo | 1 |  | Concrete frame | 1,0*1,0 | 20 | AFE
Florida-Durazno | 194+847 | 544778.24 | 6303846.6 | C201 | 203+292 | Existing | Culvert | Culvert Concrete slab | 0.4 |  | Concrete pipe | 0.8 | 10 | AFE
Durazno-Paso de Los Toros | 198+248 | 543567.611 | 6306942.9504 | C202 | 206+681 | Existing | Culvert | Culvert Concrete slab | 0.8 |  | Concrete pipe | 0.8 | 20 | AFE
Durazno-Paso de Los Toros | 198+580 | 543520.3664 | 6307271.422 | C203 | 207+050 | Existing | Culvert | Culvert Concrete slab |  | 3.5689 | Concrete frame | 1,8*1,8 | 20 | AFE, Hydrological Study
Durazno-Paso de Los Toros | 200+615 | 544507.5291 | 6308989.4913 | C204 | 209+204 | Existing | Other | Pipe Concrete | 0.3 |  | Concrete pipe | 0.8 | 15 | AFE
Durazno-Paso de Los Toros | 200+702 | 544591.9657 | 6309006.108 | C205 | 209+216 | Existing | Other | Pipe Concrete | 0.5 |  | Concrete pipe | 0.8 | 10 | AFE
Durazno-Paso de Los Toros | 200+777 | 544667.0826 | 6309006.0368 | C206 | 209+250 | Existing | Other | Pipe H° F° | 0.3 |  | Concrete pipe | 0.8 | 10 | AFE
Durazno-Paso de Los Toros | 200+811 | 544700.7722 | 6309004.3198 | C207 | 209+298 | Existing | Other | Steel pipe | 0.3 |  | Concrete pipe | 0.8 | 10 | AFE
Durazno-Paso de Los Toros | 200+965 | 544854.8953 | 6308996.919 | C208 | 209+421 | Existing | Other | Pipe Concrete | 0.5 |  | Concrete pipe | 0.8 | 10 | AFE
Durazno-Paso de Los Toros | 201+001 | 544890.9476 | 6308995.0817 | C209 | 209+457 | Existing | Other | Pipe Concrete | 0.3 |  | Concrete pipe | 0.8 | 10 | AFE
Durazno-Paso de Los Toros | 201+151 | 545040.2327 | 6308993.2679 | C210 | 209+615 | Existing | Other | Pipe Iron | 0.4 |  | Concrete pipe | 0.8 | 15 | AFE
Durazno-Paso de Los Toros | 201+234 | 545122.6371 | 6309006.2631 | C211 | 209+674 | Existing | Culvert | Culvert Concrete slab | 1 |  | Concrete frame | 1,0*1,0 | 15 | AFE
Durazno-Paso de Los Toros | 201+495 | 545355.4604 | 6309120.4956 | C212 | 209+925 | Existing | Culvert | Culvert Concrete | 0.7 |  | Concrete pipe | 0.8 | 15
Durazno-Paso de Los Toros | 203+403 | 546024.429 | 6310859.0409 | C214 | 211+850 | Existing | Other | Pipe Iron | 0.4 |  | Concrete pipe | 0.8 | 15 | AFE
Durazno-Paso de Los Toros | 205+108 | 546078.9439 | 6312524.0677 | C216 | 213+547 | Existing | Culvert | Culvert Concrete slab | 1 |  | Concrete frame | 1,0*1,0 | 20 | AFE
Durazno-Paso de Los Toros | 205+645 | 546302.8662 | 6313012.3685 | C217 | 214+084 | Existing | Culvert | Culvert Concrete | 0.7 |  | Concrete pipe | 0.8 | 10 | AFE
Durazno-Paso de Los Toros | 212+071 | 547723.1159 | 6319102.0114 | C219 | 220+492 | Existing | Other | Pipe H° F° | 0.3 |  | Concrete pipe | 0.8 | 10 | AFE
Durazno-Paso de Los Toros | 212+148 | 547743.2925 | 6319176.1026 | C220 | 220+590 | Existing | Culvert | Culvert Concrete | 1.8 |  | Concrete pipe | 1,8*1,8 | 10 | AFE
Durazno-Paso de Los Toros | 214+517 | 548668.2119 | 6321338.982 | C224 |  | Existing | Culvert | Culvert Concrete |  |  | Concrete pipe | 0.8 | 25 | AFE
Durazno-Paso de Los Toros | 215+545 | 549182.707 | 6322228.5229 | C225 | 224+005 | Existing | Culvert | Culvert Piedra | 1 |  | Concrete pipe | 1 | 10 | AFE
Durazno-Paso de Los Toros | 215+640 | 549227.9007 | 6322312.041 | C226 | 224+100 | Existing | Culvert | Culvert Piedra | 1 |  | Concrete pipe | 1 | 10 | AFE
Durazno-Paso de Los Toros | 216+291 | 549391.8373 | 6322936.7314 | C227 | 224+751 | Existing | Culvert | Culvert Concrete | 1.5 |  | Concrete pipe | 1.5 | 20 | AFE, Drawing 14040
Durazno-Paso de Los Toros | 217+197 | 549390.7284 | 6323842.837 | C228 | 225+637 | Existing | Culvert | Culvert Concrete slab | 1 |  | Concrete frame | 1,0*1,0 | 20 | AFE, Drawing 14040
Durazno-Paso de Los Toros | 217+374 | 549389.3118 | 6324019.6824 | C229 | 225+834 | Existing | Other | Pipe H° F° | 0.3 |  | Concrete pipe | 0.8 | 10 | AFE
Durazno-Paso de Los Toros | 220+657 | 548989.7459 | 6327277.707 | C231 | 229+096 | Existing | Culvert | Culvert Concrete slab | 1.5 |  | Concrete frame | 1,5*1,5 | 20 | AFE, Drawings 14040, 14041
Durazno-Paso de Los Toros | 222+248 | 549313.7164 | 6328788.5412 | C232 | 230+690 | Existing | Culvert | Culvert Concrete slab | 1 |  | Concrete frame | 1,0*1,0 | 20 | AFE, Drawing 14041
Durazno-Paso de Los Toros | 224+387 | 549925.9927 | 6330772.2942 | C233 | 232+846 | Existing | Culvert | Culvert Concrete slab | 1 |  | Concrete frame | 1,0*1,0 | 20 | AFE, Drawing 14041
Durazno-Paso de Los Toros | 225+585 | 549585.661 | 6331920.1674 | C234 | 234+081 | Existing | Culvert | Culvert Concrete slab | 1.5 |  | Concrete frame | 1,5*1,5 | 10 | AFE
Durazno-Paso de Los Toros | 226+072 | 549608.8811 | 6332403.5225 | C235 | 234+511 | Existing | Culvert | Culvert Concrete | 1.5 |  | Concrete frame | 1,5*1,5 | 15 | AFE, Drawing 14042
Durazno-Paso de Los Toros | 227+148 | 549807.5899 | 6333460.652 | C236 | 235+580 | Existing | Culvert | Culvert Concrete slab | 1 |  | Concrete frame | 1,0*1,0 | 15 | AFE, Drawing 14042
Durazno-Paso de Los Toros | 227+404 | 549855.488 | 6333712.4285 | C238 |  | New | Culvert |  |  | 3.9 | Concrete frame | 1,8*1,8 | 10 | Hydrological Study
Durazno-Paso de Los Toros | 228+270 | 549700.4361 | 6334555.4424 | C237 |  | New | Culvert |  |  | 5.1 | Concrete frame | 1,8*1,8 | 15 | Hydrological Study
Durazno-Paso de Los Toros | 228+906 | 549681.0139 | 6335183.712 | C239 | 237+346 | Existing | Culvert | Culvert Concrete slab | 0.6 |  | Concrete pipe | 0.8 | 15 | AFE
Durazno-Paso de Los Toros | 229+370 | 549735.6403 | 6335644.1379 | C240 | 237+779 | Existing | Other | Pipe Concrete | 0.8 |  | Concrete pipe | 0.8 | 10 | AFE
Durazno-Paso de Los Toros | 229+526 | 549754.5945 | 6335799.1507 | C241 | 237+983 | Existing | Other | Pipe Concrete | 0.4 |  | Concrete pipe | 0.8 | 10 | AFE, Drawing 14042
Durazno-Paso de Los Toros | 229+856 | 549798.9838 | 6336126.5323 | C242 | 238+295 | Existing | Other | Pipe Concrete | 0.4 |  | Concrete pipe | 0.8 | 20 | AFE, Drawing 14042
Durazno-Paso de Los Toros | 230+389 | 549903.6339 | 6336648.2045 | C243 | 238+830 | Existing | Culvert | Culvert Concrete slab | 1 |  | Concrete frame | 1,0*1,0 | 25 | AFE, Drawing 14042
Durazno-Paso de Los Toros | 231+561 | 550319.8426 | 6337742.5237 | C244 | 240+020 | Existing | Other | Pipe Concrete | 3x 1,27 |  | Concrete pipe | 3x 1,5 | 20 | AFE
Durazno-Paso de Los Toros | 232+058 | 550295.2039 | 6338232.5062 | C245 | 240+519 | Existing | Culvert | Culvert Concrete slab | 0.9 |  | Concrete frame | 1,0*1,0 | 15 | AFE
Durazno-Paso de Los Toros | 232+669 | 550114.3628 | 6338815.2306 | C246 | 241+119 | Existing | Culvert | Culvert Concrete slab | 1 |  | Concrete frame | 1,0*1,0 | 20 | AFE, Drawing 14043
Durazno-Paso de Los Toros | 233+254 | 549943.6566 | 6339375.6694 | C247 | 241+719 | Existing | Culvert | Culvert Concrete slab | 1 |  | Concrete frame | 1,0*1,0 | 15 | AFE, Drawing 14043
Durazno-Paso de Los Toros | 234+979 | 549438.9326 | 6341024.4372 | C248 | 243+419 | Existing | Culvert | Culvert Concrete slab | 1 |  | Concrete frame | 1,0*1,0 | 20 | AFE, Drawing 14043
Durazno-Paso de Los Toros | 235+877 | 549009.5786 | 6341794.8179 | C249 | 244+319 | Existing | Culvert | Culvert Concrete slab | 1 |  | Concrete frame | 1,0*1,0 | 15 | AFE, Roadscanners
Durazno-Paso de Los Toros | 236+157 | 548800.4546 | 6341980.6423 | C250 | 244+598 | Existing | Culvert | Culvert Steel pipe | 0.6 |  | Concrete pipe | 1.2 | 15 | AFE
Durazno-Paso de Los Toros | 236+178 | 548783.5558 | 6341993.7584 | C251 |  | New |  |  |  |  | Concrete pipe | 1.5 | 15 | Hydrological Study
Durazno-Paso de Los Toros | 236+480 | 548560.1085 | 6342196.3904 | C252 | 244+941 | Existing | Other | Pipe Concrete | 0.3 |  | Concrete pipe | 0.8 | 10 | AFE
Durazno-Paso de Los Toros | 236+605 | 548466.6097 | 6342279.3434 | C253 | 245+015 | Existing | Other | Pipe Concrete | 0.3 |  | Concrete pipe | 0.8 | 10 | AFE
Durazno-Paso de Los Toros | 236+893 | 548251.2536 | 6342470.4538 | C254 | 245+333 | Existing | Culvert | Culvert Concrete slab | 1 |  | Concrete frame | 1,0*1,0 | 20 | AFE
Durazno-Paso de Los Toros | 237+103 | 548092.6733 | 6342608.9785 | C255 | 245+558 | Existing | Culvert | Culvert Steel pipe | 1.2 |  | Concrete frame | 1,5*1,5 | 10 | AFE, Roadscanners
Durazno-Paso de Los Toros | 237+881 | 547534.6752 | 6343147.4731 | C256 | 246+322 | Existing | Culvert | Culvert Concrete slab | 0.6 |  | Concrete frame | 1,0*1,0 | 10 | AFE
Durazno-Paso de Los Toros | 239+984 | 546892.4299 | 6345136.782 | C257 | 248+444 | Existing | Other | Pipe Concrete | 0.5 |  | Concrete pipe | 0.8 | 15 | AFE
Durazno-Paso de Los Toros | 241+178 | 547171.1247 | 6346293.548 | C258 | 249+619 | Existing | Culvert | Culvert Concrete slab | 1 |  | Concrete frame | 1,0*1,0 | 15 | AFE
Durazno-Paso de Los Toros | 241+990 | 547401.0141 | 6347072.5609 | C259 | 250+451 | Existing | Other | Pipe Concrete | 0.5 |  | Concrete pipe | 0.8 | 15 | AFE
Durazno-Paso de Los Toros | 242+461 | 547532.2695 | 6347525.1999 | C260 | 250+921 | Existing | Other | Pipe Concrete | 0.5 |  | Concrete pipe | 0.8 | 10 | AFE
Durazno-Paso de Los Toros | 242+759 | 547594.4755 | 6347816.1627 | C261 | 251+215 | Existing | Culvert | Culvert Concrete slab | 0.6 |  | Concrete pipe | 0.8 | 20 | AFE
Durazno-Paso de Los Toros | 242+932 | 547594.4296 | 6347988.1579 | C262 | 251+373 | Existing | Other | Pipe Concrete | 0.5 |  | Concrete pipe | 0.8 | 15 | AFE
Durazno-Paso de Los Toros | 243+104 | 547563.1564 | 6348157.8749 | C263 | 251+545 | Existing | Other | Pipe Concrete | 0.5 |  | Concrete pipe | 0.8 | 10 | AFE
Durazno-Paso de Los Toros | 243+228 | 547523.645 | 6348275.3104 | C264 | 251+689 | Existing | Other | Pipe Concrete | 0.5 |  | Concrete pipe | 0.8 | 10 | AFE
Durazno-Paso de Los Toros | 243+607 | 547379.5276 | 6348625.8028 | C265 | 252+068 | Existing | Other | Pipe Concrete | 0.5 |  | Concrete pipe | 0.8 | 15 | AFE
Durazno-Paso de Los Toros | 247+474 | 546318.1581 | 6352320.3398 | C267 | 255+920 | Existing | Culvert | Culvert Concrete slab | 1 |  | Concrete frame | 1,0*1,0 | 15 | AFE, Drawing 14046, Roadscanners
Durazno-Paso de Los Toros | 248+011 | 546230.4628 | 6352849.7558 | C268 | 256+455 | Existing | Culvert | Culvert Concrete slab | 1 |  | Concrete frame | 1,0*1,0 | 20 | AFE, Drawing 14046
Durazno-Paso de Los Toros | 249+064 | 546062.5013 | 6353889.407 | C269 | 257+525 | Existing | Other | Pipe Concrete | 0.5 |  | Concrete pipe | 0.8 | 20 | AFE
Durazno-Paso de Los Toros | 251+527 | 546337.1104 | 6356234.4791 | C270 | 260+020 | Existing | Other | Pipe Concrete | 0.4 |  | Concrete pipe | 0.8 | 15 | AFE
Durazno-Paso de Los Toros | 251+785 | 546446.0844 | 6356467.7294 | C271 | 260+229 | Existing | Culvert | Culvert Concrete slab | 0.5 |  | Concrete pipe | 0.8 | 10 | AFE, Drawing 14047, Roadscanners
Durazno-Paso de Los Toros | 253+382 | 546893.1264 | 6357990.1607 | C272 | 261+827 | Existing | Culvert | Culvert Concrete slab | 1 |  | Concrete frame | 1,0*1,0 | 15 | AFE, Drawing 14047, Roadscanners
Durazno-Paso de Los Toros | 253+539 | 546957.027 | 6358132.99 | C273 | 261+983 | Existing | Other | Pipe Concrete | 0.5 |  | Concrete pipe | 0.8 | 15 | AFE, Drawing 14047
Durazno-Paso de Los Toros | 255+673 | 546752.3823 | 6360240.8455 | C274 | 264+118 | Existing | Other | Pipe Concrete | 0.5 |  | Concrete pipe | 0.8 | 10 | Drawing 14047
Durazno-Paso de Los Toros | 257+817 | 546425.0915 | 6362359.2658 | C275 | 266+261 | Existing | Other | Pipe Concrete | 0.5 |  | Concrete pipe | 0.8 | 10 | AFE, Drawing 14048
Durazno-Paso de Los Toros | 257+896 | 546415.5636 | 6362437.87 | C276 | 266+340 | Existing | Other | Pipe Concrete | 0.3 |  | Concrete pipe | 0.8 | 10 | AFE, Drawing 14048
Durazno-Paso de Los Toros | 258+032 | 546393.947 | 6362571.9664 | C277 | 266+474 | Existing | Other | Pipe Concrete | 0.5 |  | Concrete pipe | 0.8 | 10 | AFE, Drawing 14048
Durazno-Paso de Los Toros | 258+310 | 546353.6732 | 6362847.0532 | C278 | 266+754 | Existing | Other | Pipe Concrete | 0.5 |  | Concrete pipe | 0.8 | 10 | AFE, Drawing 14048
Durazno-Paso de Los Toros | 258+578 | 546348.1613 | 6363115.4376 | C279 | 267+025 | Existing | Culvert | Culvert Concrete slab | 1 |  | Concrete frame | 1,0*1,0 | 15 | AFE, Drawing 14048
Durazno-Paso de Los Toros | 258+890 | 546352.4148 | 6363427.0396 | C280 | 267+334 | Existing | Other | Pipe Concrete | 1.25 |  | Concrete pipe | 1.5 | 10 | AFE, Drawing 14048
Durazno-Paso de Los Toros | 259+557 | 546367.314 | 6364093.709 | C281 |  | Existing | Culvert |  |  |  | Concrete pipe | 0.8 | 10 | AFE
Durazno-Paso de Los Toros | 261+596 | 545712.5852 | 6366012.5133 | C282 | 270+039 | Existing | Other | Pipe Concrete | 0.8 |  | Concrete pipe | 0.8 | 20 | AFE, Drawing 14049
Durazno-Paso de Los Toros | 262+615 | 545339.957 | 6366961.9195 | C283 | 271+059 | Existing | Culvert | Culvert Concrete slab | 1 |  | Concrete frame | 1,0*1,0 | 15 | AFE, Drawing 14049
Durazno-Paso de Los Toros | 263+008 | 545303.8319 | 6367348.3089 | C284 | 271+451 | Existing | Culvert | Culvert Concrete slab | 1 |  | Concrete frame | 1,0*1,0 | 15 | AFE, Drawing 14049
Mill site connection south | M256+717 | 546265.8945 | 6361154.5266 | C285 |  | New | Culvert |  |  | 3.2 | Concrete frame | 1,8*1,8 | 20 | Hydrological Study
Mill site connection south | M256+796 | 546223.7899 | 6361221.6769 | C286 |  | New | Culvert |  |  |  | Concrete pipe | 0.8 | 20 | Hydrological Study
Mill site connection south | M260+190 | 543325.0434 | 6362551.4374 | C287 |  | New | Culvert |  |  | 0.1 | Concrete pipe | 0.8 | 10 | Hydrological Study
Mill site connection south | M260+481 | 543180.5047 | 6362801.5837 | C288 |  | New | Culvert |  |  | 3 | Concrete pipe | 1.5 | 20 | Hydrological Study
The new triangle rail from north | S258+254 | 546378.7405 | 6362431.4501 | C289 |  | New | Culvert |  |  | 0.7 | Concrete pipe | 0.8 | 20 | Hydrological Study